## Blad1
MIDIBRUNCH v3
Amount | Label | Part Type | Properties
1 | C4 | Electrolytic Capacitor | package 0605 [SMD, electrolytic]; capacitance 47µF; voltage 35V
3 | C5, C6, C7 | Ceramic Capacitor | package 0603 [SMD, multilayer]; capacitance 100nF; voltage 6.3V
1 | D4 | Rectifier Diode | package Melf DO-213 AA [SMD]; type Rectifier; part # 1n5817
1 | D5 | Rectifier Diode | package Melf DO-213 AA [SMD]; type Rectifier 1n4148
2 | IC1, IC2 | SO08 | package SO08; true; chip label IC1; part # MCP4822
1 | IC3 | SOIC-14 | package SOIC-14; true; chip label IC3; part # LM324 / TL074
3 |  | Generic female header - 3 pins | package THT; hole size 1.0mm,0.508mm; row single; form ♀ (female); pins 3; pin spacing 0.1in (2.54mm)
1 |  | Generic female header - 2 pins | package THT; hole size 1.0mm,0.508mm; row single; form ♀ (female); pins 2; pin spacing 0.1in (2.54mm)
1 |  | Generic female header - 5 pins | package THT; hole size 1.0mm,0.508mm; row single; form ♀ (female); pins 5; pin spacing 0.1in (2.54mm)
1 |  | Generic female header - 1 pins | package THT; hole size 1.0mm,0.508mm; row single; form ♀ (female); pins 1; pin spacing 0.1in (2.54mm)
1 | IC4 | OPTO_DARL_6N137 | package 8-smd; part # 6N137
1 | POWER | Generic molex header - 4 pins | package THT; hole size 1.5mm,0.508mm; row single; form molex; pins 4; pin spacing 0.156in (3.96mm)
1 | POWER | Generic molex header - 4 pins | package THT; hole size 1.0mm,0.508mm; row single; form molex; pins 4; pin spacing 0.1in (2.54mm)
3 | R1, R9, R10 | 220 Ω Resistor | package 0603 [SMD]; tolerance ±1%; resistance 220Ω
1 | R2 | 390 Ω Resistor | package 0603 [SMD]; tolerance ±1%; resistance 390Ω
3 | R3, R4, R5 | 1k Ω Resistor | package 0603 [SMD]; tolerance ±1%; resistance 1kΩ
1 | R6 | 3k Ω Resistor | package 0603 [SMD]; tolerance ±1%; resistance 3kΩ
1 | R7 | 4.7k Ω Resistor | package 0603 [SMD]; tolerance ±1%; resistance 4.7kΩ
1 | R8 | 10k Ω Resistor | package 0603 [SMD]; tolerance ±5%; resistance 10kΩ
1 | U1 | 74LS14 | package soic-14; part # 74LS14
1 | USB | Arduino Nano (Rev3.0) | type Arduino Nano (3.0); part # ATMEGA328P
2 | BANANA PLUG | RED | TRIG, GATE
1 | BANANA PLUG | GREEN | CLOCK
3 | BANANA PLUG | BLUE | NOTE, PITCHBEND, VELOCITY
1 | BANANA PLUG | GRAY | CC
2 | THONKICON | STEREO | MIDI IN, MIDI THRU
Optional
4 | STANDOFF | 12mm
8 | M3 screws