## v1
Assembly List
Label | Part Type | Properties
C4 | Electrolytic Capacitor | package 0605 [SMD, electrolytic]; capacitance 47µF; voltage 35V
C5 | Ceramic Capacitor | package 0603 [SMD, multilayer]; capacitance 100nF; voltage 6.3V
C6 | Ceramic Capacitor | package 0603 [SMD, multilayer]; capacitance 100nF; voltage 6.3V
C7 | Ceramic Capacitor | package 0603 [SMD, multilayer]; capacitance 100nF; voltage 6.3V
D4 | Rectifier Diode | package Melf DO-213 AA [SMD]; type Rectifier; part # 1n5817
D5 | Rectifier Diode | package Melf DO-213 AA [SMD]; type Rectifier
D6 | make bridge | or replace with zero Ω
D7 | DNP | do not place
D8 | make bridge | or replace with zero Ω
IC1 | SO08 | package SO08; true; chip label IC1; part # MCP4822
IC2 | SO08 | package SO08; true; chip label IC2; part # MCP4822
IC3 | SOIC-14 | package SOIC-14; true; chip label IC3; part # LM324 / TL074
IC4 | DIP - 8 pins | package DIP (Dual Inline) [THT]; hole size 1.0mm,0.508mm; true; chip label OK1; pins 8; pin spacing 300mil; part # 6N137/8
J1 | Generic female header - 3 pins | package THT; hole size 1.0mm,0.508mm; row single; form ♀ (female); pins 3; pin spacing 0.1in (2.54mm)
J2 | Generic female header - 3 pins | package THT; hole size 1.0mm,0.508mm; row single; form ♀ (female); pins 3; pin spacing 0.1in (2.54mm)
J3 | Generic female header - 3 pins | package THT; hole size 1.0mm,0.508mm; row single; form ♀ (female); pins 3; pin spacing 0.1in (2.54mm)
J4 | Generic female header - 2 pins | package THT; hole size 1.0mm,0.508mm; row single; form ♀ (female); pins 2; pin spacing 0.1in (2.54mm)
J5 | Generic female header - 3 pins | package THT; hole size 1.0mm,0.508mm; row single; form ♀ (female); pins 3; pin spacing 0.1in (2.54mm)
OK1 | OPTO_DARL_6N137 | package 8-smd or DIL; part # 6N137 *connect pins 7 and 8!
POWER | Generic molex header - 4 pins | package THT; hole size 1.5mm,0.508mm; row single; form molex; pins 4; pin spacing 0.156in (3.96mm)
POWER | Generic molex header - 4 pins | package THT; hole size 1.0mm,0.508mm; row single; form molex; pins 4; pin spacing 0.1in (2.54mm)
R1 | 220 Ω Resistor | package 0603 [SMD]; tolerance ±1%; resistance 220Ω
R2 | 390 Ω Resistor | package 0603 [SMD]; tolerance ±1%; resistance 470Ω
R3 | 1k Ω Resistor | package 0603 [SMD]; tolerance ±1%; resistance 1kΩ
R4 | 1k Ω Resistor | package 0603 [SMD]; tolerance ±1%; resistance 1kΩ
R5 | 1k Ω Resistor | package 0603 [SMD]; tolerance ±1%; resistance 1kΩ
R6 | 3k Ω Resistor | package 0603 [SMD]; tolerance ±1%; resistance 3kΩ
R7 | 4.7k Ω Resistor | package 0603 [SMD]; tolerance ±1%; resistance 4.7kΩ
R8 | 10k Ω Resistor | package 0603 [SMD]; tolerance ±5%; resistance 10kΩ
R9 | DNP | do not place
USB | Arduino Nano (Rev3.0) | type Arduino Nano (3.0); part # ATMEGA328P
Shopping List
Amount | Part Type | Properties
1 | Electrolytic Capacitor | package 0605 [SMD, electrolytic]; capacitance 47µF; voltage 35V
3 | Ceramic Capacitor | package 0603 [SMD, multilayer]; capacitance 100nF; voltage 6.3V
1 | Rectifier Diode | package Melf DO-213 AA [SMD]; type Rectifier; part # 1n5817
1 | Rectifier Diode | package Melf DO-213 AA [SMD]; type Rectifier
1 | SO08 | package SO08; true; chip label IC1; part # MCP4822
1 | SO08 | package SO08; true; chip label IC2; part # MCP4822
1 | SOIC-14 | package SOIC-14; true; chip label IC3; part # LM324 / TL074
1 | DIP - 8 pins | package DIP (Dual Inline) [THT]; hole size 1.0mm,0.508mm; true; chip label OK1; pins 8; pin spacing 300mil; part # 6N137/8
4 | Generic female header - 3 pins | package THT; hole size 1.0mm,0.508mm; row single; form ♀ (female); pins 3; pin spacing 0.1in (2.54mm)
1 | Generic female header - 2 pins | package THT; hole size 1.0mm,0.508mm; row single; form ♀ (female); pins 2; pin spacing 0.1in (2.54mm)
1 | OPTO_DARL_6N138S | package 8-smd; part # 6N138
1 | Generic molex header - 4 pins | package THT; hole size 1.5mm,0.508mm; row single; form molex; pins 4; pin spacing 0.156in (3.96mm)
1 | Generic molex header - 4 pins | package THT; hole size 1.0mm,0.508mm; row single; form molex; pins 4; pin spacing 0.1in (2.54mm)
1 | 220 Ω Resistor | package 0603 [SMD]; tolerance ±1%; resistance 220Ω
1 | 390 Ω Resistor | package 0603 [SMD]; tolerance ±1%; resistance 470Ω
3 | 1k Ω Resistor | package 0603 [SMD]; tolerance ±1%; resistance 1kΩ
1 | 3k Ω Resistor | package 0603 [SMD]; tolerance ±1%; resistance 3kΩ
1 | 4.7k Ω Resistor | package 0603 [SMD]; tolerance ±1%; resistance 4.7kΩ
1 | 10k Ω Resistor | package 0603 [SMD]; tolerance ±1%; resistance 10kΩ
1 | Arduino Nano (Rev3.0) | type Arduino Nano (3.0); part # ATMEGA328P

## v2
Assembly List
Label | Part Type | Properties
C4 | Electrolytic Capacitor | package 0605 [SMD, electrolytic]; capacitance 47µF; voltage 35V
C5 | Ceramic Capacitor | package 0603 [SMD, multilayer]; capacitance 100nF; voltage 6.3V
C6 | Ceramic Capacitor | package 0603 [SMD, multilayer]; capacitance 100nF; voltage 6.3V
C7 | Ceramic Capacitor | package 0603 [SMD, multilayer]; capacitance 100nF; voltage 6.3V
D4 | Rectifier Diode | package Melf DO-213 AA [SMD]; type Rectifier; part # 1n5817
D5 | Rectifier Diode | package Melf DO-213 AA [SMD]; type Rectifier 1N4148
IC1 | SO08 | package SO08; true; chip label IC1; part # MCP4822
IC2 | SO08 | package SO08; true; chip label IC2; part # MCP4822
IC3 | SOIC-14 | package SOIC-14; true; chip label IC3; part # LM324 / TL074
IC4 | DIP - 8 pins | package DIP (Dual Inline) [THT]; hole size 1.0mm,0.508mm; true; chip label OK1; pins 8; pin spacing 300mil; part # 6N137/8
J1 | Generic female header - 3 pins | package THT; hole size 1.0mm,0.508mm; row single; form ♀ (female); pins 3; pin spacing 0.1in (2.54mm)
J2 | Generic female header - 3 pins | package THT; hole size 1.0mm,0.508mm; row single; form ♀ (female); pins 3; pin spacing 0.1in (2.54mm)
J3 | Generic female header - 3 pins | package THT; hole size 1.0mm,0.508mm; row single; form ♀ (female); pins 3; pin spacing 0.1in (2.54mm)
J4 | Generic female header - 2 pins | package THT; hole size 1.0mm,0.508mm; row single; form ♀ (female); pins 2; pin spacing 0.1in (2.54mm)
J5 | Generic female header - 3 pins | package THT; hole size 1.0mm,0.508mm; row single; form ♀ (female); pins 3; pin spacing 0.1in (2.54mm)
OK1 | OPTO_DARL_6N137 | package 8-smd; part # 6N137
POWER | Generic molex header - 4 pins | package THT; hole size 1.0mm,0.508mm; row single; form molex; pins 4; pin spacing 0.1in (2.54mm)
POWER | Generic molex header - 4 pins | package THT; hole size 1.5mm,0.508mm; row single; form molex; pins 4; pin spacing 0.156in (3.96mm)
R1 | 220 Ω Resistor | package 0603 [SMD]; tolerance ±1%; resistance 220Ω
R2 | 390 Ω Resistor | package 0603 [SMD]; tolerance ±1%; resistance 390Ω
R3 | 1k Ω Resistor | package 0603 [SMD]; tolerance ±1%; resistance 1kΩ
R4 | 1k Ω Resistor | package 0603 [SMD]; tolerance ±1%; resistance 1kΩ
R5 | 1k Ω Resistor | package 0603 [SMD]; tolerance ±1%; resistance 1kΩ
R6 | 3k Ω Resistor | package 0603 [SMD]; tolerance ±1%; resistance 3kΩ
R7 | 4.7k Ω Resistor | package 0603 [SMD]; tolerance ±1%; resistance 4.7kΩ
R8 | 10k Ω Resistor | package 0603 [SMD]; tolerance ±1%; resistance 10kΩ
USB | Arduino Nano (Rev3.0) | type Arduino Nano (3.0); part # ATMEGA328P
Shopping List
Amount | Part Type | Properties
1 | Electrolytic Capacitor | package 0605 [SMD, electrolytic]; capacitance 47µF; voltage 35V
3 | Ceramic Capacitor | package 0603 [SMD, multilayer]; capacitance 100nF; voltage 6.3V
1 | Rectifier Diode | package Melf DO-213 AA [SMD]; type Rectifier; part # 1n5817
1 | Rectifier Diode | package Melf DO-213 AA [SMD]; type Rectifier
1 | SO08 | package SO08; true; chip label IC1; part # MCP4822
1 | SO08 | package SO08; true; chip label IC2; part # MCP4822
1 | SOIC-14 | package SOIC-14; true; chip label IC3; part # LM324 / TL074
1 | DIP - 8 pins | package DIP (Dual Inline) [THT]; hole size 1.0mm,0.508mm; true; chip label OK1; pins 8; pin spacing 300mil; part # 6N137/8
4 | Generic female header - 3 pins | package THT; hole size 1.0mm,0.508mm; row single; form ♀ (female); pins 3; pin spacing 0.1in (2.54mm)
1 | Generic female header - 2 pins | package THT; hole size 1.0mm,0.508mm; row single; form ♀ (female); pins 2; pin spacing 0.1in (2.54mm)
1 | OPTO_DARL_6N138S | package 8-smd; part # 6N137
1 | Generic molex header - 4 pins | package THT; hole size 1.0mm,0.508mm; row single; form molex; pins 4; pin spacing 0.1in (2.54mm)
1 | Generic molex header - 4 pins | package THT; hole size 1.5mm,0.508mm; row single; form molex; pins 4; pin spacing 0.156in (3.96mm)
1 | 220 Ω Resistor | package 0603 [SMD]; tolerance ±1%; resistance 220Ω
1 | 390 Ω Resistor | package 0603 [SMD]; tolerance ±1%; resistance 390Ω
3 | 1k Ω Resistor | package 0603 [SMD]; tolerance ±1%; resistance 1kΩ
1 | 3k Ω Resistor | package 0603 [SMD]; tolerance ±1%; resistance 3kΩ
1 | 4.7k Ω Resistor | package 0603 [SMD]; tolerance ±1%; resistance 4.7kΩ
1 | 10k Ω Resistor | package 0603 [SMD]; tolerance ±5%; resistance 10kΩ
1 | Arduino Nano (Rev3.0) | type Arduino Nano (3.0); part # ATMEGA328P